## Sheet1
No. | Items | Quantity | Specification | Min Points | Max Points | Comply | Non-Comply | Compliance response page reference (as reference to evidence/brochure) ( The quotation is not considered to be a reference)
1 | Live Facilities
1.1 | Bonded Cellular Units | 6 | Standards UHD: 2160p/50/25 HD: 1080p/50/25/1080i/50/720p/50 - 1 point | 42 | 42
Encoding H.265/HEVC 4:2:0/4:2:2, 8/10-bit H.264/AVC 4:2:0, 8-bit - 1 point
Dynamic resolution adjustment High Dynamic Range (HLG & PQ) - 1 point
Bitrates 2 Mbps to 80 Mbps for UHD 300 Kbps to 20 Mbps for HD Constant Bitrate (CBR) Variable Bitrate (VBR) - 1 point
AUDIO Encoding AAC-LC Bitrates 32 Kbps to 256 Kbps - 1 point
Mode Mono and Stereo - 1 point
Up to 2 Stereo or 4 Mono per source- 1 point
Inputs Embedded over SDI- 1 point
NETWORK CONNECTIONS 6 x 3G/4G/5G - 1 point
Sub 6GHz bands - 1 point
SA (Stand Alone) and NSA (Non-Stand Alone) - Internal high efficiency antennas - 1 point
Ethernet 2 x Gigabit Ethernet ports - LAN, WAN - satellite (Ka & Ku Band) - 1 point
Wi-Fi - 1 point
Dual encoding for simultaneous Live & Record (single HD mode) - 1 point
Video downscaling at a fixed resolution - 1 point
Streaming Sub-second glass-to-glass latency Max 80 ms in single encoder mode - 1 point
500 ms in multi-encoder mode - 1 point
Streaming protocols supported SST and SRT - 1 point
AES encryption - 1 point
IP Data Bridge for using the device as a mobile router. - 1 point
Simultaneous live broadcasting and IP traffic (for remote camera control) Prioritize Network Links (user configurable) - 1 point
Full HD video return - 1 point
Sub-second latency - 1 point
Video and Audio level preview - 1 point
Remote latency adjustment and Automatic Live Start - 1 point
Start/Stop live broadcast and recording from camera. - 1 point
Intercom/IFB with AES encryption - 1 point
SMPTE-12M timecode passthrough - 1 point
SMPTE-2038 (transparent carriage of ancillary data) Geolocation (GPS, Galileo, Glonass, and Beidou) - 1 point
1 x 3G-SDI input with loop through - 1 point
1 x HDMI output - 1 point
1 x HDMI input - 1 point
2 x Gigabit RJ-45 Ethernet - 1 point
1 x USB 3.0 (type-A) - 1 point
1 x mini jack for IFB/intercom headset - 1 point
1 x micro-SD card slot. - 1 point
Embedded touch screen - 1 point
Web UI from any browser- 1 point
DC power supply - 1 point
External battery with V-mount - 1 point
Standard Support- 1 point
Haivision M-STND-SUPP-1 Haivision Standard Support Program – 1 Year- 1 point
Non-compliance = 0 points
1.2 | StreamHub Ultra or Equivilant | 2 | Streaming protocols supported SST, SRT, RTMP, RTSP, NDI and UDP - 1 point | 5 | 5
1x 1U Server Platform (Linux OS) - 1 point
Up to 16 simultaneously connected devices. - 1 point
8x 3G-SDI Outputs with output license (AWOR-OPH) - 1 point
Internal audio sound card - 1 point
Non-compliance = 0 points
1.3 | With the following licenses per machine: |  | Up to 8x HD live decoding - 1 point | 10 | 12
Multi-View - 1 point
Up to 8 HD live transcoding - 1 point
Support both H.264/AVC and H.265/HEVC - 1 point
Transmitters - 1 point
|  | 1 | 1 x IP Input license - 1 point
|  | 1 | 1 x Recording license. - 1 point
|  | 4 | 4 x IP Output licenses - 1 point
|  | 1 | 1 x FTP license - 1 point
|  | 4 | 4 x NDI Input licenses. - 1 point
|  | 4 | 4 x NDI Output licenses. - 1 point
|  | 2 | 2 x Encoding licenses. - 1 point
1.4 | Standard Support |  | Standard Support Program for 1.1, 1.2 and 1.3 – 1 Year - 1 point | 1 | 1
2 | Radio and Recording devices
2.1 | Zoom H5 or equivalent | 102 | Live/Location Recording & Podcasting - 1 point | 19 | 21
Microphone Interchangeable Cardioid Condenser Stereo Pair, X/Y Configuration - 1 point
Built-In Speaker 400 mW Mono - 1 point
Dual XLR-1/4" Mic/Line Inputs - 1 point
Records in WAV up to 96 kHz - 1 point
Number of Tracks 4 - 1 point
3.5mm Line & Headphone Outputs - 1 point
Onboard Compressor & Low-Cut Filter - 1 point
Powered via Batteries, AC, USB - 1 point
Stereo Safety Track Recording - 1 point
Maximum Sampling Rate 96 kHz/24-Bit - 1 point
Display LCD (Backlit) - 1 point
Memory Card Support SD (16 MB to 2 GB) SDHC (4 to 32 GB) - 1 point
Audio File Formats BWF, MP3, WAV - 1 point
Sample Rates WAV: 44.1 / 48 / 96 kHz (Stereo) MP3: 44.1 kHz - 1 point
Bit Depth 16 / 24-Bit - 1 point
Bit Rates 48 to 320 kb/s - 1 point
Equivalent Input Noise (EIN) ≤-120 dBu - 1 point
Microphone Sensitivity -45 dB/Pa - 1 point
Phantom Power - 1 point
(+12 / 24 / 48 V (Selectable on Individual Inputs) - 1 point
2.2 | Professional Lavaliere Microphone | 6 | Sound Field Mono - 1 point | 8 | 10
Capsule Electret Condenser - 1 point
Polar Pattern Omnidirectional - 1 point
Frequency Range 50 Hz to 18 kHz - 1 point
Equivalent Noise Level 36 dB - 1 point
Maximum SPL 130 dB SPL Peak - 1 point
Sensitivity 20 mV/Pa - 1 point
Output Connectors 1 x 3.5 mm TRS Male Unbalanced (Lockable) - 1 point
Cable Length 5.25' / 1.6 m - 1 point
Compatable with IOS, Android, windows phone including PC - 1 point
2.3 | RODE Wireless Go II or Equivilant | 3 | Dual-Channel Wireless Microphone System. 1 point | 1 | 1
3 | PC’s and Laptops
3.1 | Computers | 10 | PCs With 2 Monitors (min 24” 4k with HDMI) each - 1 point | 11 | 13
Windows 11 pro with licences and te drivers for all the accessories must be functional (64 bit) - 1 point
Intel Core i7 Processor 3GHz+ - 1 point
32GB DDR5 - 1 point
1TB NVME SSD - 1 point
GTX 1080 Ti or higher with 2HDMI ports - 1 point
Dante virtual license - 1 point
Spare power supply - 1 point
Dual network card - 1 point
Thunderbolt 4. - 1 point
USB Mouse and keyboard. - 1 point
External USB speakers Min Watt (RMS) 3W with Power and volume control. - 1 point
1 x Headset with microphone per pc. - 1 point
3.2 | Computers | 3 | PCs with 2 Monitors (min 24” 4K with HDMI) each - 1 point | 12 | 14
Windows 11 (64 bit) - 1 point
Intel Core i9 18 Core 3GHz+ - 1 point
32GB DDR5 - 1 point
NVIDIA GeForce GTX 1080 Ti or higher with 2HDMI ports - 1 point
NVME SSD with minimum 500MB/sec Read/Write M.2 only. - 1 point
Dante Virtual License - 1 point
Spare power supply - 1 point
Decklink Black Magic 4k extreme 12G Capture Card. - 1 point
Dual Network Card - 1 point
Thunderbolt 4. - 1 point
USB Mouse and keyboard. - 1 point
External USB speakers Min Watt (RMS) 3W with Power and volume control. - 1 point
1 x Headset with microphone per pc. - 1 point
3.3 | Computers | 6 | 1 x min 24” 4k with HDMI monitor for each PC - 1 point | 8 | 10
Intel Core i9 9900k - 1 point
GeForce GTX 1660 Ti or higher - 1 point
6GB GDDR6, 32GB RAM or more - 1 point
NVME SSD 1TB - 1 point
Thunderbolt 4 - 1 point
1GB Ethernet. - 1 point
USB Mouse and keyboard. - 1 point
External speakers. - 1 point
1 x Headset with microphone per pc. - 1 point
|  |  |  | 6 | 8
3.4 | Laptops | 4 | Lenovo Ideapad Gaming 3 15.6" - 1 point
Ryzen 7 32GB Ram - 1 point
1TB SSD - 1 point
RTX 4060 - 1 point
Thunder bolt 4 port - 1 point
RJ45 Gigabit ethernet port (not an adapter) - 1 point
HDMI - 1 point
4 x compatible Laptop cooling pads. - 1 point
3.5 | AJA IO X3 or equivalent | 2 | With ready-made analogue audio breakout cables. - 1 point | 12 | 14
2K/HD/SD I/O up to 50/60p - 1 point
4x bidirectional 3G-SDI BNC with 16-channel embedded audio - 1 point
HDMI I/O with 8-channel embedded audio - 1 point
Multiview output over HDMI - 1 point
2 x Thunderbolt 3 ports with loop through - 1 point
Multi-channel workflow support for OBS/vMix and other applications - 1 point
YCbCr 4:2:2 10-bit up to 60p - 1 point
RGB 4:4:4 12-bit up to 30p - 1 point
8-channel, 24 and 16-bit D/A analogue audio, 48 kHz sample rate - 1 point
Weight: less than 1.8 kg - 1 point
Analog audio flexibility of 8-channel In - 1 point
8-channel Out or 4-channel In and 4-channel out. - 1 point
Front panel audio display - 1 point
3.6 | USB Audio Capture Card | 3 | Eight premium mic preamps built in (VS PREAMP). - 1 point | 8 | 10
AUTO-SENS function for optimal input levels for all preamps. - 1 point
Low-latency VS STREAMING driver. - 1 point
Independent software-control for creating custom monitor mixes. - 1 point
DAW support on Mac/PC, through ASIO 2.0/WDM and Core Audio (Mac) drivers. - 1 point
Phantom power - 1 point
Ground lift - 1 point
Hi-Z switches. - 1 point
XLR and Jack connectors. - 1 point
With headphone monitoring. - 1 point
4 | NDI/SDI I/O Converter
4.1 | Bridge NDI 3G with 16 SDI I/O or equivalent. | 4 | Video Formats | 20 | 20
(4K) 4096 x 2160p 50 - 1 point
(HD) 1080p 50 - 1 point
(HD) 1080i 50 - 1 point
(SD) 625i 50 - 1 point
Video Codecs
NDI and NDI HX - 1 point
SDI
YCbCr, 4:2:2, 10-bit - 1 point
NDI
|  | 1 | UYVY, 4:2:2, 8-bit - 1 point
|  | 1 | UYVA, 4:2:2, 8-bit - 1 point
|  | 1 | P216, 4:2:2, 16-bit - 1 point
NDI Video Input
|  | 1 | NDI - 1 point
|  | 1 | NDI HX - 1 point
NDI Video Output
|  | 1 | NDI - 1 point
|  | 1 | SDI Video 16 I/O - 1 point
|  | 1 | 3G-SDI, SMPTE-424, 10-bit - 1 point
|  | 1 | 1.5G-SDI, SMPTE 292M, 10-bit - 1 point
|  | 1 | 270Mb-SDI, SMPTE 259M-C, 10-bit - 1 point
|  | 1 | SDI Video Output - 1 point
|  | 1 | 3G-SDI, SMPTE-424, 10-bit - 1 point
|  | 1 | 1.5G-SDI, SMPTE 292M, 10-bit - 1 point
|  | 64 | DIN 1.0/2.3 to Female BNC Connector, cable length 0.5m. - 1 point
Non-compliance = 0 points
4.2 | Multiviewer Cards OG-Mi-16#-MB | 2 | 16 input openGear based multiviewer card. - 1 point | 9 | 9
Video Inputs
Up to 3G (level A/B)/HD/SD-SDI - 1 point
Video Outputs
2 independent HDMI and SDI with up to 16 windows each. - 1 point
HDMI: 1920x1080P 50 Hz - 1 point
SDI: 1080P/1080i 50 Hz - 1 point
Return Loss
>15db up to 1.485 Gbps - 1 point
>10db up to 3 Gbps - 1 point
IP
100 Base-T for control and configuration and TSL, AXP protocol. - 1 point
|  | 36 | HD-BNC to Female BNC cables, cable length 0.5m. - 1 point
Non-compliance = 0 points
5 | TV Boxes
5.1 | Apple TV 4K 128GB with Gigabit Ethernet | 60 | Wi-Fi + Ethernet (Gigabit Ethernet) model - 1 point | 11 | 11
HDMI 2.13 - 1 point
Wi‑Fi 6 (802.11ax) with 2x2 MIMO - 1 point
Bluetooth 5.0 wireless technology - 1 point
IR receiver - 1 point
Built-in power supply - 1 point
Thread networking technology4 - 1 point
Gigabit Ethernet - 1 point
| Sienna Application License | 1 | Sienna App License - 1 point
| VMix License | 17 | VMIX 4K Licenses- 1 point
| Live 2 Air 12 License | 2 | GNURAL Live to air 12 licenses - 1 point
Non-compliance = 0 points
6 | Monitors
|  | 8 | 55inch QLED 4K - 1 point | 18 | 20
Refresh Rate min 50Hz - 1 point
Resolution 3,840 x 2,160 - 1 point
Picture Engine Quantum Processor Lite 4K - 1 point
One Billion Colour - 1 point
PQI (Picture Quality Index) 3100 - 1 point
HDR (High Dynamic Range) Quantum HDR - 1 point
HDR 10+ Certified (HDR10+ Adaptive) - 1 point
Contrast Dual LED Colour - 1 point
100% Colour Volume with Quantum Dot - 1 point
Brightness/Colour Detection Brightness Detection - 1 point
Micro Dimming Supreme UHD Dimming - 1 point
Contrast Enhancer - 1 point
Auto Motion Plus - 1 point
Film Mode - 1 point
Motion Technology Motion Xcelerator - 1 point
Clear Motion LED Clear Motion - 1 point
Noise Reduction - 1 point
Smart Calibration - 1 point
With 1 HDMI cable per monitor. - 1 point
7 | Cameras
7.1 | AG-CX 350 Camera or Equivilant | 5 | SDI Output BNC - 1 point | 15 | 15
SDI REC REMOTE support, 4:2:2 10 bit 1920 x 50p, 50i, 25Psf - 1 point
Lan Output RJ-45: 1000BASE-T/100BASE-TX NDI ¦ HX - 1 point
HDMI Output, Type A, HDMI REC REMOTE support - 1 point
Rain covers - 1 Point
Streaming Method Unicast, Multicast - 1 point
Network Protocols RTSP/RTP/RTMP/RTMPS/SRT - 1 point
Recording File Formats MOV (AVC), MOV (HEVC), AVCHD, P2 MXF - 1 point
Output format (4:2:2 10 bit): 3840 x 2160: 50p, 25p, 1920 x 1080: 50p, 50i, 25p - 1 point
Audio I/O XLR (3-pin) x 2 - 1 point
Input high impedance, LINE/MIC/MIC+48V (switchable SW) - 1 point
|  | 20 | Battery AG-VBR89G 7.28 V 8850 mAh 65 Wh x4 per camera - 1 point
|  | 5 | Wifi Module per Camera - 1 point
|  | 5 | NDI licence Per camera - 1 point
|  | 10 | 128 GB memory cards per camera - 1 point
Non-compliance = 0 points
7.2 | Canon EOS R50 Creator kit or equivalent. | 5 | Type Digital single-lens mirrorless AF/AE camera - 1 point | 9 | 9
Recording Media SD/SDHC/SDXC memory cards UHS-I compatible - 1 point
Image Format Approx. 22.3 x 14.9mm (APS-C) - 1 point
Compatible Lenses Canon EF-M, EF and EF-S lenses - 1 point
Lens Mount Canon EF-M mount - 1 point
Image Sensor CMOS sensor - 1 point
Effective Pixels Approx. 24.1 megapixels - 1 point
Total Pixels Approx. 25.8 megapixels - 1 point
Aspect Ratio 3:2 (Horizontal: Vertical) - 1 point
Non-compliance = 0 points
7.2 | Camera Accessories
| Lens | 1 | Canon RF 24-240MM F4-6.3 IS USM. - 1 point | 5 | 5
| Lens | 1 | Canon RF 100-400MM F5.6-8 IS USM. - 1 point
| Camera Tripod | 6 | Manfrotto MKCOMPACTADV-BK Kit New Compact Advanced with 3-Way Head Black. - 1 point
| Lights | 2 | 4 Socket Studio Lighting kit - Softbox E27 Lamp Holder. - 1 point
| Lights | 3 | Godox Litemons Bi-Colour Pocket-Size LED Video Light (3200 to 6500K) - 1 point
Non-compliance = 0 points
7.3 | Insta360 ONE RS 4k version. | 2 | Insta360 ONE RS 4k version. - 1 point | 11 | 13
6K Widescreen Mode - 1 point
4k boost lens - 1 point
8x slow-motion - 1 point
FlowState Stabilization in-camera and in-app - 1 point
Horizon lock - 1 point
Loop recording - 1 point
Active HDR mode - 1 point
Wi-Fi - 1 point
Bluetooth 5.0 support - 1 point
48MP Photos - 1 point
Waterproof up to max 16 Ft - 1 point
Selfie stick - 1 point
7.4 | Canon EOS R50 Creator kit or equivalent. | 2 | Type Digital single-lens mirrorless AF/AE camera - 1 point | 7 | 9
Recording Media SD/SDHC/SDXC memory cards UHS-I compatible - 1 point
Image Format Approx. 22.3 x 14.9mm (APS-C) - 1 point
Compatible Lenses Canon EF-M, EF and EF-S lenses - 1 point
Lens Mount Canon EF-M mount - 1 point
Image Sensor CMOS sensor - 1 point
Effective Pixels Approx. 24.1 megapixels - 1 point
Total Pixels Approx. 25.8 megapixels - 1 point
Aspect Ratio 3:2 (Horizontal: Vertical) - 1 point
7.5 | Stream Deck XL or equivalent. | 8 | 32 Customizable LCD keys to trigger unlimited actions. - 1 point | 5 | 5
Direct integrations with OBS, Vmix, Atem and More - 1 point
non-slip magnetic stand - 1 point
Detachable USB-C to USB-A cable - 1 point
System requirements macOS 10.13 or newer / Windows 10 (64-bit) - 1 point
Non-compliance = 0 points
7.6 | Stream Deck Plus or equivalent. | 6 | 8 customizable LCD keys and 4 Knobs - 1 point | 5 | 5
Touch screen LCD - 1 point
Direct integrations with OBS, Vmix, Atem and More - 1 point
Interface: USB 2.0 - 1 point
System Requirements macOS 10.13 or newer / Windows 10 (64-bit) - 1 point
Non-compliance = 0 points
7.7 | Portable Green Screen Back drop | 3 | 3M X 2M Photography Green Backdrop Screen & Support Stand. - 1 point | 1 | 1
7.8 | Fixed Infinity Green Screen - Bidder must have completed three or more installations, must provide references. | 1 | 5M X 5M height 3M Infinity Green Screen. - 1 point | 1 | 1
7.9 | 4K PTZ Camera | 6 | Black colour - 1 point | 24 | 24
1/2.5" 4K MOS Sensor - 1 point
Sensor Resolution min effective: 8.45 Megapixel - 1 point
Shutter Type: Electronic Rolling Shutter - 1 point
Shutter Speed 1/10000 to 1/24 Second - 1 point
HDMI 2.0 connector 4:2:2/10bit - 1 point
12G-SDI SMPTE 2082-1, SMPTE424M/SMPTE292M - 1 point
3G-SDI SMPTE424M/SMPTE292M - 1 point
Full NDI & NDI¦HX Output - 1 point
Image Resolution 3840x2160, 1920x1080 - 1 point
Optical Zoom 24x - 1 point
iZoom: UHD 28x, FHD 36x - 1 point
Digital zoom: 1.4x, 2x - 1 point
Capture up to UHD 4K. - 1 point
Horizontal Field of View 3.3-74.1° - 1 point
IP transmission protocols, RTMP/RTMPS, TCP, UDP, RTP, NDI, NDI¦HX and SRT. - 1 point
Power via AC adapter or PoE++ (Power-over-Ethernet) - 1 point
Electronic Image Stabilization - 1 point
Direct Drive for quiet PTZ operation - 1 point
FreeD VR/AR support (Tracking Support) - 1 point
3.5mm audio Input and embedded audio support - 1 point
Uncompressed NDI and MJPEG, H.265, H.264, and NDI¦HX compression format support - 1 point
LAN IP and RS-422 serial control options - 1 point
350° pan range and 240° tilt range - 1 point
Non-compliance = 0 points
7.10 | Camera Controller | 2 | Control of up to 200 remote robotic network cameras. - 1 point | 10 | 12
Zoom/focus joystick for smooth and responsive PTZ camera control. - 1 point
Joystick for one-handed operation. - 1 point
PTZ camera presets and tracing memory. - 1 point
Management of up to 100 PTZ camera presets. - 1 point
Min 7" LCD touch screen for displaying menu and key camera info. - 1 point
PoE power and AC power supply - 1 point
3G-SDI Active Through Output - 1 point
RS-422 camera control - 1 point
2 x GPIOs - 1 point
Max Weight Approx. 3.3 kg - 1 point
Camera control over IP - 1 point
TOTAL |  |  |  | 294 | 320