## Civil
SABC RADIO PARK - ENGINEERING
ENQUIRY BOQ - BUILDING, CIVIL AND FIRE WORKS
SECTION | BILL | PAGE NO | ITEM NO: | PAY REF | DESCRIPTION | UNIT | QUANTITY | RATE | AMOUNT VAT EXCL.
1 | 1 | 1 |  | SANS 1200 | SECTION NO.1
1 | 1 | 1 |  | SANS 1200A | BUILDING, CIVIL AND FIRE WORKS
1 | 1 | 1 |  |  | PRELIMINARIES AND GENERAL
1 | 1 | 1 |  | SANS 1200 | BILL NO.1
1 | 1 | 1 |  | SANS 1200A 8.3 | FIXED CHARGE ITEMS
1 | 1 | 1 |  | 8.3.1 | Contractual requirements.
1 | 1 | 1 | 1 | 8.3.1a | Insurances | SUM | 1 | 0 | 0
1 | 1 | 1 | 2 | 8.3.1b | Programming | SUM | 1 | 0 | 0
1 | 1 | 1 | 3 | 8.3.1c | Performance Security | SUM | 1 | 0 | 0
0
1 | 1 | 1 | 4 | 8.3.1.d | Retention Guarantee | SUM | 1 | 0 | 0
1 | 1 | 1 |  | 8.3.2 | Establishment of Facilities on the Site | H4
1 | 1 | 1 |  | 8.3.2 | Facilities for Engineer | H4
1 | 1 | 1 | 5 | 8.3.2a | Equipment for the Engineer's Staff | SUM | 1 | 0 | 0
1 | 1 | 1 |  | 8.3.2.2 | Facilities for Contractor | H4
1 | 1 | 1 | 6 | 8.3.2.2a | Offices and Storage Sheds | SUM | 1 | 0 | 0
1 | 1 | 1 | 7 | 8.3.2.2b | Workshops | SUM | 1 | 0 | 0
1 | 1 | 1 | 8 | 8.3.2.2c | Site Establishment | SUM | 1 | 0 | 0
1 | 1 | 1 | 9 | 8.3.2.2d | Living Accomodation - The Contractor to supply a breakdown of the different categories namley: Supervision, Skilled Labor, Semi Skilled Labour and Unskilled Labour | SUM | 1 | 0 | 0
1 | 1 | 1 | 10 | 8.3.2.2e | Laboratory Facilities | SUM | 1 | 0 | 0
1 | 1 | 1 | 11 | 8.3.2.2f | Ablution and Latrine Facilities | SUM | 1 | 0 | 0
1 | 1 | 2 | 12 | 8.3.2.2g | Tools and Equipment | SUM | 1 | 0 | 0
1 | 1 | 2 | 13 | SANS 1200AH8.3.2.2h | Water Supplies | SUM | 1 | 0 | 0
1 | 1 | 2 | 14 | SANS 1200A 8.3.2.2i | Electric Power | SUM | 1 | 0 | 0
1 | 1 | 2 | 15 | 8.3.2.2j | Communication | SUM | 1 | 0 | 0
1 | 1 | 2 | 16 | 8.3.2.2k | Air Supplies | SUM | 1 | 0 | 0
1 | 1 | 2 | 17 | 8.3.2.2l | Dealing with Water | SUM | 1 | 0 | 0
1 | 1 | 2 | 18 | 8.3.2.2m | Access | SUM | 1 | 0 | 0
1 | 1 | 2 |  | 8.3.2.2 | Facilities Requiring Special Attention | H4
1 | 1 | 2 | 19 | 8.3.2.2a | Security | SUM | 1 | 0 | 0
1 | 1 | 2 | 20 | SANS 1200AH8.3.2.2b | Safety | SUM | 1 | 0 | 0
1 | 1 | 2 | 21 | SANS 1200A 8.3.2.2c | Samples and certification of materials | SUM | 1 | 0 | 0
1 | 1 | 2 | 22 | 8.3.2.2d | Testing Authority | SUM | 1 | 0 | 0
1 | 1 | 2 | 23 | 8.3.2.2e | Other Contractors | SUM | 1 | 0 | 0
1 | 1 | 2 | 24 | 8.3.2.2f | Quality Assurance | SUM | 1 | 0 | 0
1 | 1 | 2 | 25 | 8.3.2.2g | Orders and Indents | SUM | 1 | 0 | 0
1 | 1 | 2 | 26 | 8.3.2.2h | Site Meetings | SUM | 1 | 0 | 0
1 | 1 | 2 | 27 | 8.3.2.2i | Plant for the Works | SUM | 1 | 0 | 0
1 | 1 | 2 | 28 | 8.3.2.2j | Transport on the site | SUM | 1 | 0 | 0
1 | 1 | 2 | 29 | 8.3.2.2k | Transport of the Workforce to and from the site | SUM | 1 | 0 | 0
1 | 1 | 2 | 30 | 8.3.2.2l | Supervision for the duration of the construction | SUM | 1 | 0 | 0
1 | 1 | 2 | 31 | 8.3.2.2m | Company and head office overheads costs for the duration of the contract works | SUM | 1 | 0 | 0
1 | 1 | 2 | 32 | 8.3.2.2n | Other fixed charge obligation - Contractor to submit details | SUM | 1 | 0 | 0
1 | 1 | 3 | 33 | 8.3.2.2o | Remove site establishment on completion | SUM | 1 | 0 | 0
[5 empty] | TOTAL- SECTION 1- BILL NO. 1- FIXED ITEMS |  |  |  | 0
1 | 1
1 | 2 | 5 |  | SANS 1200 | SECTION NO. 1
1 | 2 | 5 |  | SANS 1200A | BUILDING, CIVIL AND FIRE WORKS
1 | 2 | 5 |  |  | PRELIMINARIES AND GENERAL
1 | 2 | 5 |  | SANS 1200 | BILL NO. 2
1 | 2 | 5 |  | SANS 1200A 8.3 | VALUE RELATED ITEMS
1 | 2 | 5 |  | 8.3.1 | Contractual requirements. | H3
1 | 2 | 5 | 1 | 8.3.1a | Insurances | SUM | 1 | 0 | 0
1 | 2 | 5 | 2 | 8.3.1b | Programming | SUM | 1 | 0 | 0
1 | 2 | 5 | 3 | 8.3.1c | Performance Security | SUM | 1 | 0 | 0
1 | 2 | 5 | 4 | 8.3.1.d | Retention Guarantee | SUM | 1 | 0 | 0
1 | 2 | 5 |  | 8.3.2 | Establishment of Facilities on the Site | H4
1 | 2 | 5 |  | 8.3.2 | Facilities for Engineer | H4
1 | 2 | 5 | 5 | 8.3.2a | Equipment for the Engineer's Staff | SUM | 1 | 0 | 0
1 | 2 | 5 |  | 8.3.2.2 | Facilities for Contractor | H4
1 | 2 | 5 | 6 | 8.3.2.2a | Offices and Storage Sheds | SUM | 1 | 0 | 0
1 | 2 | 5 | 7 | 8.3.2.2b | Workshops | SUM | 1 | 0 | 0
1 | 2 | 5 | 8 | 8.3.2.2c | Site Establishment | SUM | 1 | 0 | 0
1 | 2 | 5 | 9 | 8.3.2.2d | Living Accomodation - The Contractor to supply a breakdown of the different categories namley: Supervision, Skilled Labor, Semi Skilled Labour and Unskilled Labour | SUM | 1 | 0 | 0
1 | 2 | 5 | 10 | 8.3.2.2e | Laboratory Facilities | SUM | 1 | 0 | 0
1 | 2 | 5 | 11 | 8.3.2.2f | Ablution and Latrine Facilities | SUM | 1 | 0 | 0
1 | 2 | 6 | 12 | 8.3.2.2g | Tools and Equipment | SUM | 1 | 0 | 0
1 | 2 | 6 | 13 | SANS 1200AH8.3.2.2h | Water Supplies | SUM | 1 | 0 | 0
1 | 2 | 6 | 14 | SANS 1200A 8.3.2.2i | Electric Power | SUM | 1 | 0 | 0
1 | 2 | 6 | 15 | 8.3.2.2j | Communication | SUM | 1 | 0 | 0
1 | 2 | 6 | 16 | 8.3.2.2k | Air Supplies | SUM | 1 | 0 | 0
1 | 2 | 6 | 17 | 8.3.2.2l | Dealing with Water | SUM | 1 | 0 | 0
1 | 2 | 6 | 18 | 8.3.2.2m | Access | SUM | 1 | 0 | 0
1 | 2 | 6 |  | 8.3.2.2 | Facilities Requiring Special Attention | H4
1 | 2 | 6 | 19 | 8.3.2.2a | Security | SUM | 1 | 0 | 0
1 | 2 | 6 | 20 | SANS 1200AH8.3.2.2b | Safety | SUM | 1 | 0 | 0
1 | 2 | 6 | 21 | SANS 1200A 8.3.2.2c | Samples and certification of materials | SUM | 1 | 0 | 0
1 | 2 | 6 | 22 | 8.3.2.2d | Testing Authority | SUM | 1 | 0 | 0
1 | 2 | 6 | 23 | 8.3.2.2e | Other Contractors | SUM | 1 | 0 | 0
1 | 2 | 6 | 24 | 8.3.2.2f | Quality Assurance | SUM | 1 | 0 | 0
1 | 2 | 6 | 25 | 8.3.2.2g | Orders and Indents | SUM | 1 | 0 | 0
1 | 2 | 6 | 26 | 8.3.2.2h | Site Meetings | SUM | 1 | 0 | 0
1 | 2 | 6 | 27 | 8.3.2.2i | Plant for the Works | SUM | 1 | 0 | 0
1 | 2 | 6 | 28 | 8.3.2.2j | Transport on the site | SUM | 1 | 0 | 0
1 | 2 | 6 | 29 | 8.3.2.2k | Transport of the Workforce to and from the site | SUM | 1 | 0 | 0
1 | 2 | 6 | 30 | 8.3.2.2l | Supervision for the duration of the construction | SUM | 1 | 0 | 0
1 | 2 | 6 | 31 | 8.3.2.2m | Company and head office overheads costs for the duration of the contract works | SUM | 1 | 0 | 0
1 | 2 | 6 | 32 | 8.3.2.2n | Other value related obligations - Contractor to submit details | SUM | 1 | 0 | 0
1 | 2 | 7 | 33 | 8.3.2.2o | Remove site establishment on completion | SUM | 1 | 0 | 0
1 | 2 |  |  |  | TOTAL- SECTION 1- BILL NO. 2- VALUE RELATED ITEMS |  |  |  | 0
1 | 3 | 9 |  | SANS 1200 | SECTION NO. 1
1 | 3 | 9 |  | SANS 1200A | BUILDING, CIVIL AND FIRE WORKS
1 | 3 | 9 |  |  | PRELIMINARIES AND GENERAL
1 | 3 | 9 |  | SANS 1200 | BILL NO. 3
1 | 3 | 9 |  | SANS 1200A 8.3 | TIME RELATED ITEMS
1 | 3 | 9 |  | 8.3.1 | Contractual requirements. | H3
1 | 3 | 9 | 1 | 8.3.1a | Insurances | SUM | 1 | 0 | 0
1 | 3 | 9 | 2 | 8.3.1b | Programming | SUM | 1 | 0 | 0
1 | 3 | 9 | 3 | 8.3.1c | Performance Security | SUM | 1 | 0 | 0
1 | 3 | 9 | 4 | 8.3.1.d | Retention Guarantee | SUM | 1 | 0 | 0
1 | 3 | 9 |  | 8.3.2 | Establishment of Facilities on the Site | H4
1 | 3 | 9 |  | 8.3.2 | Facilities for Engineer | H4
1 | 3 | 9 | 5 | 8.3.2a | Equipment for the Engineer's Staff | SUM | 1 | 0 | 0
1 | 3 | 9 |  | 8.3.2.2 | Facilities for Contractor | H4
1 | 3 | 9 | 6 | 8.3.2.2a | Offices and Storage Sheds | SUM | 1 | 0 | 0
1 | 3 | 9 | 7 | 8.3.2.2b | Workshops | SUM | 1 | 0 | 0
1 | 3 | 9 | 8 | 8.3.2.2c | Site Establishment | SUM | 1 | 0 | 0
1 | 3 | 9 | 9 | 8.3.2.2d | Living Accomodation - The Contractor to supply a breakdown of the different categories namley: Supervision, Skilled Labor, Semi Skilled Labour and Unskilled Labour | SUM | 1 | 0 | 0
1 | 3 | 9 | 10 | 8.3.2.2e | Laboratory Facilities | SUM | 1 | 0 | 0
1 | 3 | 9 | 11 | 8.3.2.2f | Ablution and Latrine Facilities | SUM | 1 | 0 | 0
1 | 3 | 10 | 12 | 8.3.2.2g | Tools and Equipment | SUM | 1 | 0 | 0
1 | 3 | 10 | 13 | SANS 1200AH8.3.2.2h | Water Supplies | SUM | 1 | 0 | 0
1 | 3 | 10 | 14 | SANS 1200A 8.3.2.2i | Electric Power | SUM | 1 | 0 | 0
1 | 3 | 10 | 15 | 8.3.2.2j | Communication | SUM | 1 | 0 | 0
1 | 3 | 10 | 16 | 8.3.2.2k | Air Supplies | SUM | 1 | 0 | 0
1 | 3 | 10 | 17 | 8.3.2.2l | Dealing with Water | SUM | 1 | 0 | 0
1 | 3 | 10 | 18 | 8.3.2.2m | Access | SUM | 1 | 0 | 0
1 | 3 | 10 |  | 8.3.2.2 | Facilities Requiring Special Attention | H4
1 | 3 | 10 | 19 | 8.3.2.2a | Security | SUM | 1 | 0 | 0
1 | 3 | 10 | 20 | SANS 1200AH8.3.2.2b | Safety | SUM | 1 | 0 | 0
1 | 3 | 10 | 21 | SANS 1200A 8.3.2.2c | Samples and certification of materials | SUM | 1 | 0 | 0
1 | 3 | 10 | 22 | 8.3.2.2d | Testing Authority | SUM | 1 | 0 | 0
1 | 3 | 10 | 23 | 8.3.2.2e | Other Contractors | SUM | 1 | 0 | 0
1 | 3 | 10 | 24 | 8.3.2.2f | Quality Assurance | SUM | 1 | 0 | 0
1 | 3 | 10 | 25 | 8.3.2.2g | Orders and Indents | SUM | 1 | 0 | 0
1 | 3 | 10 | 26 | 8.3.2.2h | Site Meetings | SUM | 1 | 0 | 0
1 | 3 | 10 | 27 | 8.3.2.2i | Plant for the Works | SUM | 1 | 0 | 0
1 | 3 | 10 | 28 | 8.3.2.2j | Transport on the site | SUM | 1 | 0 | 0
1 | 3 | 10 | 29 | 8.3.2.2k | Transport of the Workforce to and from the site | SUM | 1 | 0 | 0
1 | 3 | 10 | 30 | 8.3.2.2l | Supervision for the duration of the construction | SUM | 1 | 0 | 0
1 | 3 | 10 | 31 | 8.3.2.2m | Company and head office overheads costs for the duration of the contract works | SUM | 1 | 0 | 0
1 | 3 | 10 | 32 | 8.3.2.2n | Other time related obligation - Contractor to submit details | SUM | 1 | 0 | 0
1 | 3 | 11 | 33 | 8.3.2.2o | Remove site establishment on completion | SUM | 1 | 0 | 0
1 | 3 |  |  |  | TOTAL- SECTION 1- BILL NO. 3 - TIME RELATED ITEMS |  |  |  | 0
[5 empty] | TOTAL- SECTION 1 - FIXED ITEMS,VALUE AND TIME RELATED ITEMS |  |  |  | 0
2 | 1 | 14 |  |  | SECTION NO.2
2 | 1 | 14 |  |  | BUILDING, CIVIL AND FIRE WORKS
2 | 1 | 14 |  |  | BILL NO 1
2 | 1 | 14 |  |  | ALTERATIONS | H2
2 | 1 | 14 |  |  | For preambles see "Model Preambles for Trades (2008 Edition)" and Supplementary preambles as specified in the Trades
2 | 1 | 14 |  |  | ---------------------------------------
2 | 1 | 14 |  |  | SUPPLEMENTARY PREAMBLES | H2
2 | 1 | 14 |  |  | Unless otherwise stated, all materials from the alterations and demolition will belong to the builder. The builder should allow for the removal of all debris from site and keeping the site clean at all times. The Contractor should allow for removing of rubble from site on daily basis, failing which the client might stop the construction until the site has been cleaned.
2 | 1 | 18 |  |  | NATURE OF WORK: Tenderers are advised to visit the site and to satisfy themselves as to the nature and extent of the work to be done and provide in their tenders any items not specifically mentioned which they may deem necessary for the proper completion of the work. Tenderers are advised that the existing building will be in occupation during the progress of the work and due allowance must be made for work being carried out at such times and in such manner as will least interfere with the routine of the occupants and as may be directed by the Project Manager.NATURE OF WORK: Tenderers are advised to visit the site and thoroughly acquaint themselves with the nature of demolitions, the nature and the extent the work to be done and adequate provisions are to be made in tendered rates for items not specifically mentioned which they may deem necessary for the proper completion of the workTHE BUILDING TO REMAIN OPERATIONAL: Tenderers are to note that all existing buildings of the facility will remain occupied and fully operational during the construction period and due allowance must be made for the work being carried out at such times and in such manner as directed by the Project Manager to ensure the least interference with the routine at SABC.DEMOLITIONS OF BUILDINGS: Tenderers are to note that tendered rates for the demolitions of buildings are to cater for the following: - The temporary closing off and/or diversion of existing services i.e. water supply, sewer lines, etc - The complete ripping out and removal of old foundations and deed underground services as referred to above.- Trenches, holes, etc. created as a result of the removal of foundations, services, etc shall be backfilled with approved filling material and compacted to 95% Mod AASHTO density.- All other disturbed levels shall be ripped for a depth of 150mm, including breaking down oversize material and compacted to 93% Mod AASHTO density.- It will at all times throughout the contract period, be expected from the Contractor to, immediately after each portion of demolishing has been completed, remove and cart away all building rubble generated to a dumping site to be located by the Contractor off the Building premises. The temporarily dumping and/or stockpiling of rubble on site will not be permittedCARTING AWAY OF EXCESSIVE AND/OR UNSUITABLE EXCAVATED MATERIAL, BUILDING RUBBLE, ETCDescriptions for "carting away excessive or unsuitable excavated material, building rubble from demolitions, etc from site" shall be deemed to include the loading and hauling of excessive or unsuitable excavated material, building rubble from demolitions, etc. to a suitable dumping site to be located by the Contractor off the building site.The location of the intended dumping site will be subjected to prior written approval of the Project Manager.The Contractor will also be liable to, upon completion, rehabilitate all those areas of the dumping site used dumping/spoiling by grading the area to follow the adjacent ground contours and afterwards compacted to 80% Mod AASHTO density, all to the satisfaction of the Project Manager.Tendered rates must make provision for the above-mentioned as no additional claims in this regard will afterwards be entertained.The re-use of old materials obtained from the demolitions in the construction of the new buildings, for filling, etc will not be perimtted.EXISTING SERVICES: Special care is to be taken by the Contractor not to interefere unnecessarily with existing services. Should the contractor encounter any existing services such as underground cables, pipes or sewers during the execution of the works he shall notify the Project Manager immediately and suspend all affected work in the immediate vicinity until such have been dealt with (i.e. removed, disconnected, re-routed, etc) and instruction to proceed with the work has been given by the Project ManagerThe Contractor shall afford every facility to Specialist which might be employed by the Project Manager to effect the necessary removal, disconnection, re-routing, etc of services as might be required.PROTECTION: In taking down and demolishing existing work the utmost care is to be observed to avoid any structural or other damages to the remaining portions and/or adjacent buildings, structures and services, etc. It will be expected from the Contractor to, at all times, employ adequate precaution measures in this regard and to provide all necessary materials for so doingThe Contractor will be held solely responsible for any damages to persons or property and for the safety of the structures throughout the whole of this Contract and shall make good at his own expense any such damages arising out of his failure to adhere to the aforesaid requirement.FILLING: Where described as "including back filling", "back filling" shall mean the filling of all trenches, holes, etc. with approved gravel filling ( Minimum G5 standard) to be obtained from a commercial source and compacted to 93% Mod AASHTO density.OLD MATERIAL: Unless specifically otherwise described, all other old materials from demolitions are to become the property of the NLC, therefore, tendered rates for demolitions must cater for adequate credit in this regard.It will be expected from the Contractor that all old materials not required, rubble, rubbish, etc. to be immediately carted away and site left clean and unencumbered at all times.MEASUREMENT: Measurement given are approximate and the Contractor is advised to view the site and existing structures to be demolished and to thoroughly acquaint himself with the extent of the work to be done.Any errors to the tendered rates in this regard shall be Contractor's expense as no claims in this regard will be entertained afterwardsTENDER: The submission of a tender will imply that the Contractor has physically visited the site and fully understands the content and extent of the work described in this Bill and, therefore, accepts that no claims in this respect will thus be entertained afterwards. DIMENSIONS The Contractor is advised to take all dimensions affecting the existing buildings on the site, as he will be held solely responsible for all new work being of the correct size.PIPES, ETC Special care is to be taken not to interfere unnecessary with any supply pipes or other piping that may be met with and found necessary to disconnect or cut, are to be effectively stopped off and any new connections that may be necessary are to be made with proper fittings and to the satisfaction of the Project Manager to whom due notice must be given of any alterations to the existing services.PROTECTION In taking down and removing existing work the utmost care is to be observed to avoid any structural or other damage to the remaining portions of the buildings. The Contractor must also protect all work not removed such as walls, floors, doors, windows or other joinery,loose and fixed fittings and electrical appliances, etc. from damage during the progress of the work and provide all necessary materials for doing so. The Contractor will be held solely responsible for any damage to persons or property and for the safety of the structure throughout the whole of this Contract and must make good at his own expense any damage that may occur.CREDITS, ETC Old materials from the pulling down (except such as described to be re-used ) are to become the property of the SABC. Old materials for re-use are to be carefully removed, stored and protected from injury including making good any damaged or defective parts as required before fixing. Old materials described to be handed over are to be carefully removed and neatly stacked on site where directed. The remainder of the old materials and all rubbish to be immediately carted away and the site left clean and unencumbered. None of the old stock bricks from the pulling down are to be re-used for any new work.MATERIALS, ETC The materials to be used and work to be done to be similar in all respects to that described for new work insofar as they concur. All work in making good is to be properly jointed to the existing.
2 | 1 | 18 |  |  | Note: The contractor to allow in his rate cost for the sending off of all the debris to a salvage yard to be lcaed by the contractor
2 | 1 | 18 |  |  | BREAK OUT EXISTING OPENINGS | H3
2 | 1 | 18 |  |  | Wall Openings | H4
2 | 1 | 18 | 1 |  | Break out openings to fit ventilation louvres and extractors including making good | m2 | 190 | 0 | 0
2 | 1 | 18 |  |  | DEMOLITION, TAKE OUT AND REMOVE EXISTING BRICKWORK | H3
2 | 1 | 18 |  | SANS 1200 | Demolition of Brickwall | H4
2 | 1 | 18 | 2 | SANS 1200 | Break down and remove existing 220mm brickwall complete as per the scope of works and/or project manager's instruction and all works to be made good. | m2 | 136 | 0 | 0
2 | 1 | 18 |  |  | BREAK OUT EXISTING WALLS FOR ISOLATION JOINTS | H3
2 | 1 | 19 |  |  | Isilation Joints | H4
2 | 1 | 19 | 3 |  | Carefully break out to existing brickwall including making good the wall surfaces in preparation of the new brick walls forming and jointing complete as per the project manager's instruction. | m2 | 13 | 0 | 0
2 | 1 | 19 |  |  | PROTECTION TO EXISTING STRUCTURES | H3
2 | 1 | 19 | 4 | SANS 1200 | Protection to existing floor finish during construction | m2 | 385 | 0 | 0
2 | 1 | 19 |  | SANS 1200 | REMOVAL OF EXISTING KERBS | H3
2 | 1 | 19 | 5 | SANS 1200 | Remove existing yard kerbing | m | 45 | 0 | 0
2 | 1 |  |  |  | TOTAL- SECTION 2- BILL NO.1- ALTERATIONS |  |  |  | 0
SECTION NO.2
2 | 2 | 21 |  |  | BUILDING, CIVIL AND FIRE WORKS
2 | 2 | 21 |  |  | BILL NO.2
2 | 2 | 21 |  |  | CONCRETE, FORMWORK AND REINFORCEMENT | H2
2 | 2 | 21 |  |  | For preambles see "Model Preambles for Trades (2008 Edition)" and Supplementary preambles as specified in the Trades.
2 | 2 | 21 |  |  | ---------------------------------------
2 | 2 | 21 |  |  | SUPPLEMENTARY PREAMBLES | H2
2 | 2 | 21 |  |  | Cost of tests | H4
2 | 2 | 21 |  |  | The costs of making, storing and testing of concrete test cubes as required under clause 7 "Tests" of SABS 1200 G shall include the cost of providing cube moulds necessary for the purpose, for testing costs and for submitting reports on the tests to the architect. The testing shall be undertaken by an independent firm or institution nominated by the contractor and to the approval of the architect. (Test cubes are measured separately)
2 | 2 | 21 |  |  | Breeze concrete shall consist of twelve parts clean dry furnace ash, free from coal or other foreign matter, to one part cement (12:1), the ash graded up to particles which will pass a 16,5mm ring from a minimum which fails to pass a 4,75mm mesh. The finer materials from the screening are to be first mixed with the cement into a mortar and the ash added afterwards and thoroughly incorporated
2 | 2 | 22 |  |  | Formwork | H4
2 | 2 | 22 |  |  | Description of formwork shall be deemed to include use and waste only (except where described as "left in" or "permanent"), for fitting together in the required forms, wedging, plumbing and fixing to true angles and surfaces as necessary to ensure easy release during stripping and for reconditioning as necessary before re-use
2 | 2 | 22 |  |  | The vertical strutting shall be carried down to such construction as is sufficiently strong to afford the required support without damage and shall remain in position until the newly constructed work is able to support itself
2 | 2 | 22 |  |  | Formworks to soffits of solid slabs etc shall be deemed to be slabs not exceeding 250mm thick unless otherwise described
2 | 2 | 22 |  |  | Formwork to soffits of slabs, beams, etc shall be deemed to be propped up exceeding 1,5m and not exceeding 3,5m high unless otherwise described
2 | 2 | 22 |  |  | Formwork to sides of bases, pile caps, ground beams, etc will only be measured where it is prescribed by the engineer for design reasons. Formwork necessitated by irregularity or collapse of excavated faces will not be measured and the cost thereof shall be deemed to be included in the allowance for taking the risk of collapse of the sides of the excavations, provision for which is made in "Earthworks"
2 | 2 | 22 |  |  | UN-REINFORCED CONCRETE | H3
2 | 2 | 22 |  |  | 20MPa/19mm concrete | H4
2 | 2 | 22 | 1 |  | Bases | m3 | 25 | 0 | 0
2 | 2 | 22 | 2 |  | Plinth | m3 | 8 | 0 | 0
2 | 2 | 22 | 3 |  | Beams | m3 | 5 | 0 | 0
2 | 2 | 22 |  |  | CONCRETE PANELS | H3
2 | 2 | 22 |  |  | Precast panels | H4
2 | 2 | 22 | 4 |  | USB Panels to electrical engineers specifications | m3 | 7 | 0 | 0
2 | 2 | 23 |  |  | PRECAST - CONCRETE LINTELS | H3
2 | 2 | 23 |  |  | Duck concrete lintels above openings | H4
2 | 2 | 23 | 5 |  | Precast concrete lintels | m | 50 | 0 | 0
2 | 2 | 23 |  |  | CONCRETE SUNDRIES | H3
2 | 2 | 23 |  |  | Finishing top surfaces of concrete plinths smooth with a wood float | H4
2 | 2 | 23 | 6 |  | To tops and sides of plinth | m2 | 34 | 0 | 0
2 | 2 | 23 |  |  | FORMWORK | H2
2 | 2 | 23 |  |  | SMOOTH FORMWORK | H3
2 | 2 | 23 |  |  | Smooth formwork to soffits and sides of slabs | H4
2 | 2 | 23 | 7 |  | To surface and sides of concrete plinths | m2 | 20 | 0 | 0
2 | 2 | 23 | 8 |  | To surface and sides of concrete bases | m2 | 15 | 0 | 0
2 | 2 | 23 | 9 |  | To sides and soffits of beams | m2 | 15 | 0 | 0
2 | 2 |  |  |  | TOTAL- SECTION 2- BILL NO.2- CONCRETE, FORMWORK & REINFORCEMENT |  |  |  | 0
2 | 3 | 25 |  |  | SECTION NO.2
2 | 3 | 25 |  |  | BUILDING, CIVIL AND FIRE WORKS
2 | 3 | 25 |  |  | BILL NO. 3
2 | 3 | 25 |  |  | MASONRY
2 | 3 | 25 |  |  | For preambles see "Model Preambles for Trades (2008 Edition)" and Supplementary preambles as specified in the Trades.
2 | 3 | 25 |  |  | ---------------------------------------
2 | 3 | 25 |  |  | SUPPLEMENTARY PREAMBLES | H2
2 | 3 | 25 |  |  | BRICKWORK | H2
2 | 3 | 25 |  |  | Sizes in descriptions | H4
2 | 3 | 25 |  |  | Where sizes in descriptions are given in brick units, "one brick" shall represent the length and "half brick" the width of a brick
2 | 3 | 25 |  |  | Linings to concrete | H4
2 | 3 | 25 |  |  | Descriptions of linings to concrete, unless otherwise described, shall be deemed to include wire ties
2 | 3 | 25 |  |  | Hollow walls etc | H4
2 | 3 | 25 |  |  | Descriptions of hollow walls shall be deemed to include wire ties and leaving every fifth perpend of the bottom course of the external skin open as a weep hole
2 | 3 | 25 |  |  | Reinforced brick lintels | H4
2 | 3 | 25 |  |  | Lintels shall bear at least 160mm onto adjacent walling. Where such bearing cannot be obtained due to the proximity of adjacent openings the lintel shall be continuous
2 | 3 | 26 |  |  | Face bricks | H4
2 | 3 | 26 |  |  | Bricks shall be ordered timeously to obtain uniformity in size and colour
2 | 3 | 26 |  |  | Pointing | H4
2 | 3 | 26 |  |  | Descriptions of recessed pointing to fair face brickwork and face brickwork shall be deemed to include square recessed, hollow recessed, weathered pointing, etc
2 | 3 | 26 |  |  | SUPERSTRUCTURE | H3
2 | 3 | 26 |  |  | Fuk Height Facebrick wall with DPC Vertical Lining to structural Engineers details | H4
2 | 3 | 26 | 1 |  | 220mm facebrick | m2 | 817 | 0 | 0
2 | 3 | 26 |  |  | Bund Walls | H4
2 | 3 | 26 | 2 |  | 220mm bund wall | m | 69 | 0 | 0
2 | 3 | 26 |  |  | REINFORCEMENT | H3
2 | 3 | 26 | 3 |  | 150mm Wide reinforcement built in horizontally | m | 2825 | 0 | 0
2 | 3 | 26 |  |  | BRICK SOFT BOARDS | H3
2 | 3 | 26 |  |  | 10mm Jointex or Soft Board. | H4
2 | 3 | 26 | 4 |  | Soft Boards including all neccessary sealants | m | 43 | 0 | 0
2 | 3 |  |  |  | TOTAL- SECTION 2- BILL NO.3- MASONRY |  |  |  | 0
2 | 4 | 28 |  |  | SECTION NO.2
2 | 4 | 28 |  |  | BUILDING, CIVIL AND FIRE WORKS
2 | 4 | 28 |  |  | BILL NO.4
2 | 4 | 28 |  |  | WATERPROOFING
2 | 4 | 28 |  |  | For preambles see "Model Preambles for Trades (2008 Edition)" and Supplementary preambles as specified in the Trades.
2 | 4 | 28 |  |  | ---------------------------------------
2 | 4 | 28 |  |  | SUPPLEMENTARY PREAMBLES | H2
2 | 4 | 28 |  |  | Waterproofing | H4
2 | 4 | 28 |  |  | DAMP-PROOFING OF WALLS AND FLOORS | H3
2 | 4 | 28 |  |  | One layer of 375 micron Consol Plastic Brikgrip DPC" embossed damp proof course | H4
2 | 4 | 28 | 1 |  | In walls | m2 | 33 | 0 | 0
2 | 4 |  |  |  | TOTAL- SECTION 2- BILL NO.4- WATERPROOFING |  |  |  | 0
2 | 5 | 29 |  |  | SECTION NO.2
2 | 5 | 29 |  |  | BUILDING, CIVIL AND FIRE WORKS
2 | 5 | 29 |  |  | BILL NO.5
2 | 5 | 29 |  |  | FLOOR COVERINGS ETC
2 | 5 | 29 |  |  | For preambles see "Model Preambles for Trades (2008 Edition)" and Supplementary preambles as specified in the Trades.
2 | 5 | 29 |  |  | ---------------------------------------
2 | 5 | 29 |  |  | SUPPLEMENTARY PREAMBLES | H2
2 | 5 | 29 |  |  | General | H4
2 | 5 | 29 |  |  | FLOOR COVERING | H3
2 | 5 | 29 |  |  | Approved Epoxy painting to manufactures specifications | H4
2 | 5 | 29 | 1 |  | On floors | m2 | 820 | 0 | 0
2 | 5 |  |  |  | TOTAL- SECTION 2- BILL NO.5- FLOOR COVERINGS |  |  |  | 0
2 | 6 | 30 |  |  | SECTION NO.2
2 | 6 | 30 |  |  | BUILDING, CIVIL AND FIRE WORKS
2 | 6 | 30 |  |  | BILL NO. 6
2 | 6 | 30 |  |  | METALWORK
2 | 6 | 30 |  |  | For preambles see "Model Preambles for Trades (2008 Edition)" and Supplementary preambles as specified in the Trades.
2 | 6 | 30 |  |  | ---------------------------------------
2 | 6 | 30 |  |  | Descriptions
2 | 6 | 30 |  |  | Descriptions of bolts shall be deemed to include nuts and washers Descriptions of expansion anchors and bolts and chemical anchors and bolts shall be deemed to include nuts, washers and mortices in brickwork or concrete Metalwork described as"holed for bolt(s)" shall be deemed to exclude the bolts unless otherwise described
2 | 6 | 30 |  |  | STEEL WINDOWS, DOORS, ETC
2 | 6 | 31 |  |  | "Nty" steel residential windows with burglar bars to all sashes | H4
2 | 6 | 31 |  |  | Doors, windows, etc to be manufactured by an approved firm of specialists, to be of the best quality and design truly squared and unless otherwise described, prepared to receive galzing beads from the outside. All opening portions must fit perfectly on all faces and be so hung as to open and close freely without binding at any point. Wherever possible, all angles and intersections to be welded by electric welding, argon or arc welding. A sample window is to be submitted to the Architect for approval before the work is put in hand. The frames generally are to be suitable for brickwork, blockwork, or concrete reveals. They are to be fitted with fixing lugs of 2,8mm aluminium 13mm wide x 100mm long welded to framing, one near each corner and intermediately not more than 300mm apart to sides top and bottom. Where concrete reveals, etc the frames are to be countersunk holed for and fitted with the necessary screws at the centres as for the lugs above. Immediately after the windows, doors, etc, have been delivered on to site, they are to be thouroughly overhauled, and all necessary adjustment or repairs made before they are fixed in position. Where they come into contact with brickwork, blockwork, concrete, steel, etc, the framing is to be treated with bituminuos paint in an approved manner. The windows, doors, etc, are to be placed in their positions for building in and adjusted to open and close properly and are to be securely structured to prevent distortation whilst the brickwork and lintols, are being built. On completion of all other work the windows, doors, are to be adjusted as necessary and rendered in a complete and satisfactory state of repair and in working order. General. All rates for doors,windows, shopfronts etc , should include for all galzing as specified. Glazing beads: All door, etc to be fitted with galzing beads, unless otherwise described, mitred at angles and screwed on. Glass and Glazing: All functional glass must be delivered to site cut to size and ready for installation and must be classified to indicate grade and thickness. Labels must remain on each piece of glass until it is glazed, inspected and officially accepted in writing by the employer, thereafter an insurance letter will follow absolving the contractor of responsibilty.
2 | 6 | 32 |  |  | AAAMSA guide | H4
2 | 6 | 32 |  |  | All windows, doors, etc shall comply with and meet the minimum recommended performance requirements as set out in the General Specification for Architectural Aluminium and Glass Products (Third Edition) as published by the Association of Architectural Aluminium Manufacturers of South Africa (AAAMSA) The following specifications are to be complied with: Aluminium alloy extrusion: BS 1474 Aluminium alloy sheets: SANS 903 Anodising: SANS 999 Neoprene performed seals and gaskets: SATM C542 Powder coat finishing: SANS 1274
2 | 6 | 32 |  |  | Finish | H4
2 | 6 | 32 |  |  | The windows, doors, etc shall be natural anodised to a thickness of 25 micron and shall comply with SABS 999 and 1407
2 | 6 | 32 |  |  | Glass | H4
2 | 6 | 32 |  |  | Glazing to be with patent rubber gaskets with glazing beads and comply with BS 952. Thickness of glass shall be in accordance with table 1 (Part N : Glazing ). Safety glass shall comply with SABS 1263. The National Building Regulations shall be observed with regard to the specification of safety glass
2 | 6 | 32 |  |  | Design indemnity | H4
2 | 6 | 32 |  |  | The contractor is to submit with his tender the "Form of Indemnity", annexed to this document, fully completed and signed
2 | 6 | 32 |  |  | Drawings | H4
2 | 6 | 32 |  |  | Tenderers are referred to architect's drawings annexed to these bills of quantities for full details of windows, doors, etc
2 | 6 | 32 |  |  | Pricing. | H4
2 | 6 | 32 |  |  | All window prices should include alluminium louvres as shown
2 | 6 | 33 |  |  | General | H4
2 | 6 | 33 |  |  | Workshop drawings to be approved by the architect before manufacture
2 | 6 | 33 |  |  | Ironmongery | H4
2 | 6 | 33 |  |  | Prices for windows shall allow for two standard stainless steel side/top hung friction hinges and one bronze anodised aluminium handle per opening sash. Prices for doors shall allow for two pairs of standard flush bolts to double doors and one-and-a-half pairs of standard hinges per door leaf.
2 | 6 | 33 |  |  | STEEL DOORS | H3
2 | 6 | 33 |  |  | ANTI BANDINT DOOR WITH VIEWING PANEL | H4
2 | 6 | 33 | 1 |  | TYPE: DD2, 1800mm x 2400mm anti bandint door with viewing panel on 2.5mm Thick Steel Frame, Double rebated for 220mm brickwall with 2.5mm Louvred strips with vermin proof backing. | No | 10 | 0 | 0
2 | 6 | 33 | 2 |  | TYPE: SD3 - 90mm x 2400mm Medium duty, Double Leaf, Framed 2.5mm Steel Plant Room Sliding Gate on 2.5mm Thick Steel Frame, Double Rebated for 220mm brickwall with 2.5mm Louvred strips with vermin proof backing | No | 2 | 0 | 0
2 | 6 | 33 |  |  | STEEL GATES | H3
2 | 6 | 33 | 3 |  | TYPE: SG1 - 3500mm x 2400mm Medium Duty, Double Leaf, Framed 2.5mm Steel Plant Room Sliding Gate With 2.5mm Louvred Strips With Vermin Proof Backing | No | 1 | 0 | 0
2 | 6 | 33 | 4 |  | TYPE: SG2 - Medium Duty, Single Leaf, Framed 2.5mm Steel Plant Room Sliding Gate With Ventilation Louvres on 2.5mm Louvred Strips With Vermin Proof Backing | No | 1 | 0 | 0
2 | 6 | 33 | 5 |  | TYPE: SG3 - Medium Duty, Single Leaf, Framed 2.5mm Steel Plant Room Sliding Gate With 40mmx40mm Angled Steel Vertical Slats To Match Palisade Fencing | No | 1 | 0 | 0
2 | 6 | 33 |  |  | VENTILATION LOUVRES | H3
2 | 6 | 34 |  |  | ALUMINIUM VENTILATION LOUVRES AND EXTRACTORS | H4
2 | 6 | 34 | 6 |  | Mechanical Louvres as per Mechanical Engineers Specifications | No | 7 | 0 | 0
2 | 6 | 34 |  |  | STEEL FENCING | H3
2 | 6 | 34 |  |  | STEEL PALISADE FENCE | H4
2 | 6 | 34 | 7 |  | 2.4mm High Steel Palisade Fencing | m | 12 | 0 | 0
2 | 6 | 34 |  |  | STEEL BEAMS | H3
2 | 6 | 34 |  |  | Structural Reinforcement to Existing slab | H4
2 | 6 | 34 | 8 |  | 254mm x 254mm x 132mm H - SECTION BEAMS under existing RC coffer slabs | No | 3 | 0 | 0
2 | 6 |  |  |  | TOTAL- SECTION 2- BILL NO.6 - METALWORK |  |  |  | 0
2 | 7 | 36 |  |  | SECTION NO.2
2 | 7 | 36 |  |  | BUILDING, CIVIL AND FIRE WORKS
2 | 7 | 36 |  |  | BILL NO. 7
2 | 7 | 36 |  |  | PLASTERING
2 | 7 | 36 |  |  | For preambles see "Model Preambles for Trades (2008 Edition)" and Supplementary preambles as specified in the Trades.
2 | 7 | 36 |  |  | ---------------------------------------
2 | 7 | 36 |  |  | INTERNAL PLASTER | H3
2 | 7 | 36 |  |  | Cement plaster on brickwork | H4
2 | 7 | 36 | 1 |  | To narrow widths | m | 48 | 0 | 0
2 | 7 | 36 | 2 |  | To reveals | m | 37 | 0 | 0
2 | 7 |  |  |  | TOTAL- SECTION 2- BILL NO.7 - PLASTERWORK |  |  |  | 0
3 | 1 | 38 |  |  | SECTION NO.3
3 | 1 | 38 |  |  | BUILDING, CIVIL AND FIRE WORKS
3 | 1 | 38 |  |  | BILL NO.1
3 | 1 | 38 |  |  | CONCRETE, FORMWORK AND REINFORCEMENT
3 | 1 | 38 |  |  | For preambles see "Model Preambles for Trades (2008 Edition)" and Supplementary preambles as specified in the Trades.
3 | 1 | 38 |  |  | ---------------------------------------
3 | 1 | 38 |  |  | SUPPLEMENTARY PREAMBLES
3 | 1 | 38 |  |  | Cost of tests
3 | 1 | 38 |  |  | The costs of making, storing and testing of concrete test cubes as required under clause 7 "Tests" of SABS 1200 G shall include the cost of providing cube moulds necessary for the purpose, for testing costs and for submitting reports on the tests to the architect. The testing shall be undertaken by an independent firm or institution nominated by the contractor and to the approval of the architect. (Test cubes are measured separately)
3 | 1 | 38 |  |  | Breeze concrete shall consist of twelve parts clean dry furnace ash, free from coal or other foreign matter, to one part cement (12:1), the ash graded up to particles which will pass a 16,5mm ring from a minimum which fails to pass a 4,75mm mesh. The finer materials from the screening are to be first mixed with the cement into a mortar and the ash added afterwards and thoroughly incorporated
3 | 1 | 39 |  |  | Formwork | H4
3 | 1 | 39 |  |  | Description of formwork shall be deemed to include use and waste only (except where described as "left in" or "permanent"), for fitting together in the required forms, wedging, plumbing and fixing to true angles and surfaces as necessary to ensure easy release during stripping and for reconditioning as necessary before re-use
3 | 1 | 39 |  |  | The vertical strutting shall be carried down to such construction as is sufficiently strong to afford the required support without damage and shall remain in position until the newly constructed work is able to support itself
3 | 1 | 39 |  |  | Formworks to soffits of solid slabs etc shall be deemed to be slabs not exceeding 250mm thick unless otherwise described
3 | 1 | 39 |  |  | Formwork to soffits of slabs, beams, etc shall be deemed to be propped up exceeding 1,5m and not exceeding 3,5m high unless otherwise described
3 | 1 | 39 |  |  | Formwork to sides of bases, pile caps, ground beams, etc will only be measured where it is prescribed by the engineer for design reasons. Formwork necessitated by irregularity or collapse of excavated faces will not be measured and the cost thereof shall be deemed to be included in the allowance for taking the risk of collapse of the sides of the excavations, provision for which is made in "Earthworks"
3 | 1 | 39 |  |  | UN-REINFORCED CONCRETE | H3
3 | 1 | 39 |  |  | 20MPa/19mm concrete | H4
3 | 1 | 39 | 1 |  | Extend existing concrete plinth by 2500mm x 1200mm x 300mm | m3 | 2 | 0 | 0
3 | 1 | 39 |  |  | CONCRETE SUNDRIES | H3
3 | 1 | 39 |  |  | Finishing top surfaces of concrete plinths smooth with a wood float | H4
3 | 1 | 39 | 2 |  | To surface of plinths | m2 | 3 | 0 | 0
3 | 1 | 40 | 3 |  | To sides of plinths | m2 | 4 | 0 | 0
3 | 1 | 40 |  |  | FORMWORK | H2
3 | 1 | 40 |  |  | ROUGH FORMWORK | H3
3 | 1 | 40 |  |  | Rough formwork to soffits and sides of slabs | H3
3 | 1 | 40 | 4 |  | Sides of concrete plinths | m2 | 4 | 0 | 0
3 | 1 |  |  |  | TOTAL- SECTION 3- BILL NO.1 - CONCRETE, FORMWORK & REINFORCEMENT |  |  |  | 0
4 | 1 | 42 |  |  | SECTION NO.4
4 | 1 | 42 |  |  | BUILDING, CIVIL AND FIRE WORKS
4 | 1 | 42 |  |  | BILL NO.1
4 | 1 | 42 |  |  | ALTERATIONS
4 | 1 | 42 |  |  | For preambles see "Model Preambles for Trades (2008 Edition)" and Supplementary preambles as specified in the Trades
4 | 1 | 42 |  |  | ---------------------------------------
4 | 1 | 42 |  |  | SUPPLEMENTARY PREAMBLES | H2
4 | 1 | 42 |  |  | Unless otherwise stated, all materials from the alterations and demolition will belong to the builder. The builder should allow for the removal of all debris from site and keeping the site clean at all times. The Contractor should allow for removing of rubble from site on daily basis, failing which the client might stop the construction until the site has been cleaned.
4 | 1 | 43 |  |  | MEASUREMENT: Measurement given are approximate and the Contractor is advised to view the site and existing structures to be demolished and to thoroughly acquaint himself with the extent of the work to be done.Any errors to the tendered rates in this regard shall be Contractor's expense as no claims in this regard will be entertained afterwardsTENDER: The submission of a tender will imply that the Contractor has physically visited the site and fully understands the content and extent of the work described in this Bill and, therefore, accepts that no claims in this respect will thus be entertained afterwards. DIMENSIONS The Contractor is advised to take all dimensions affecting the existing buildings on the site, as he will be held solely responsible for all new work being of the correct size.PIPES, ETC Special care is to be taken not to interfere unnecessary with any supply pipes or other piping that may be met with and found necessary to disconnect or cut, are to be effectively stopped off and any new connections that may be necessary are to be made with proper fittings and to the satisfaction of the Project Manager to whom due notice must be given of any alterations to the existing services.PROTECTION In taking down and removing existing work the utmost care is to be observed to avoid any structural or other damage to the remaining portions of the buildings. The Contractor must also protect all work not removed such as walls, floors, doors, windows or other joinery,loose and fixed fittings and electrical appliances, etc. from damage during the progress of the work and provide all necessary materials for doing so. The Contractor will be held solely responsible for any damage to persons or property and for the safety of the structure throughout the whole of this Contract and must make good at his own expense any damage that may occur.CREDITS, ETC Old materials from the pulling down (except such as described to be re-used ) are to become the property of the NLC. Old materials for re-use are to be carefully removed, stored and protected from injury including making good any damaged or defective parts as required before fixing. Old materials described to be handed over are to be carefully removed and neatly stacked on site where directed. The remainder of the old materials and all rubbish to be immediately carted away and the site left clean and unencumbered. None of the old stock bricks from the pulling down are to be re-used for any new work.MATERIALS, ETC The materials to be used and work to be done to be similar in all respects to that described for new work insofar as they concur. All work in making good is to be properly jointed to the existing.
4 | 1 | 43 |  |  | Note: The contractor to allow in his rate cost for the sending off of all the debris to a salvage yard to be lcaed by the contractor
4 | 1 | 43 |  |  | REMOVAL OF EXISTING KERBS | H3
4 | 1 | 44 |  |  | Remove existing yard kerbing | H4
4 | 1 | 44 | 1 |  | Remove kerbing and send to the salvage yard to be located by the contractor. | m | 15 | 0 | 0
4 | 1 |  |  |  | TOTAL- SECTION 4 - BILL NO.1 - ALTERATIONS |  |  |  | 0
4 | 2 | 46 |  |  | SECTION NO.4
4 | 2 | 46 |  |  | BUILDING, CIVIL AND FIRE WORKS
4 | 2 | 46 |  |  | BILL NO.2
4 | 2 | 46 |  |  | CONCRETE, FORMWORK AND REINFORCEMENT
4 | 2 | 46 |  |  | For preambles see "Model Preambles for Trades (2008 Edition)" and Supplementary preambles as specified in the Trades.
4 | 2 | 46 |  |  | SUPPLEMENTARY PREAMBLES | H2
4 | 2 | 46 |  |  | Cost of tests | H4
4 | 2 | 46 |  |  | The costs of making, storing and testing of concrete test cubes as required under clause 7 "Tests" of SABS 1200 G shall include the cost of providing cube moulds necessary for the purpose, for testing costs and for submitting reports on the tests to the architect. The testing shall be undertaken by an independent firm or institution nominated by the contractor and to the approval of the architect. (Test cubes are measured separately)
4 | 2 | 46 |  |  | Breeze concrete shall consist of twelve parts clean dry furnace ash, free from coal or other foreign matter, to one part cement (12:1), the ash graded up to particles which will pass a 16,5mm ring from a minimum which fails to pass a 4,75mm mesh. The finer materials from the screening are to be first mixed with the cement into a mortar and the ash added afterwards and thoroughly incorporated
4 | 2 | 47 |  |  | Formwork | H4
4 | 2 | 47 |  |  | Description of formwork shall be deemed to include use and waste only (except where described as "left in" or "permanent"), for fitting together in the required forms, wedging, plumbing and fixing to true angles and surfaces as necessary to ensure easy release during stripping and for reconditioning as necessary before re-use
4 | 2 | 47 |  |  | The vertical strutting shall be carried down to such construction as is sufficiently strong to afford the required support without damage and shall remain in position until the newly constructed work is able to support itself
4 | 2 | 47 |  |  | Formworks to soffits of solid slabs etc shall be deemed to be slabs not exceeding 250mm thick unless otherwise described
4 | 2 | 47 |  |  | Formwork to soffits of slabs, beams, etc shall be deemed to be propped up exceeding 1,5m and not exceeding 3,5m high unless otherwise described
4 | 2 | 47 |  |  | Formwork to sides of bases, pile caps, ground beams, etc will only be measured where it is prescribed by the engineer for design reasons. Formwork necessitated by irregularity or collapse of excavated faces will not be measured and the cost thereof shall be deemed to be included in the allowance for taking the risk of collapse of the sides of the excavations, provision for which is made in "Earthworks"
4 | 2 | 47 |  |  | REINFORCED CONCRETE | H3
4 | 2 | 47 |  |  | 25MPa/19mm concrete | H4
4 | 2 | 47 | 1 |  | 4000mm x 1000mm x 150mm thick concrete plinth | m3 | 1 | 0 | 0
4 | 2 | 47 |  |  | CONCRETE SUNDRIES | H3
4 | 2 | 47 |  |  | Finishing top surfaces of concrete panels smooth with a wood float | H4
4 | 2 | 47 | 2 |  | To sides | m2 | 2 | 0 | 0
4 | 2 | 47 | 3 |  | To surfaces beds, slabs, etc | m2 | 4 | 0 | 0
4 | 2 | 48 |  |  | FORMWORK | H2
4 | 2 | 48 |  |  | SMOOTH FORMWORK | H3
4 | 2 | 48 |  |  | Smooth formwork to soffits and sides of slabs | H4
4 | 2 | 48 | 4 |  | To sides | m2 | 2 | 0 | 0
4 | 2 | 48 | 5 |  | To surfaces | m2 | 4 | 0 | 0
4 | 2 | 48 |  |  | REINFORCEMENT | H3
4 | 2 | 48 |  |  | Fabric Reinforcement | H4
4 | 2 | 48 | 6 |  | Type 245 fabric reinforcement in concrete surface beds, slabs, etc | m2 | 4 | 0 | 0
4 | 2 |  |  |  | TOTAL- SECTION 4 - BILL NO.2 - CONCRETE, FORMWORK & REINFORCEMENT |  |  |  | 0
4 | 3 | 50 |  |  | SECTION NO.4
4 | 3 | 50 |  |  | BUILDING, CIVIL AND FIRE WORKS
4 | 3 | 50 |  |  | BILL NO. 3
4 | 3 | 50 |  |  | METALWORK
4 | 3 | 50 |  |  | For preambles see "Model Preambles for Trades (2008 Edition)" and Supplementary preambles as specified in the Trades.
4 | 3 | 50 |  |  | ---------------------------------------
4 | 3 | 50 |  |  | Descriptions | H4
4 | 3 | 50 |  |  | Descriptions of bolts shall be deemed to include nuts and washers Descriptions of expansion anchors and bolts and chemical anchors and bolts shall be deemed to include nuts, washers and mortices in brickwork or concrete Metalwork described as"holed for bolt(s)" shall be deemed to exclude the bolts unless otherwise described
4 | 3 | 50 |  |  | STEEL FENCE | H3
4 | 3 | 50 |  |  | STEEL PALISADE FENCE | H4
4 | 3 | 50 | 1 |  | 2.4mm High Steel Palisade Fencing | m | 30 | 0 | 0
4 | 3 | 50 |  |  | STEEL GATES | H3
4 | 3 | 50 | 2 |  | TYPE: SG1 - 3500mm x 2400mm Medium Duty, Double Leaf, Framed 2.5mm Steel Plant Room Sliding Gate With 2.5mm Louvred Strips With Vermin Proof Backing | No | 1 | 0 | 0
4 | 3 |  |  |  | TOTAL- SECTION 4 - BILL NO.3 - METALWORK |  |  |  | 0
SECTION 5
BUILDING, CIVIL AND FIRE WORKS
BILL NO. 1
FIRE DETECTION INSTALLATION
[5 empty] | ZP3 Conventional Gas Extinguishing Control Unit | N° | 6 | 0 | 0
[5 empty] | ZP3 Conventional Gas Status Unit | N° | 1 | 0 | 0
[5 empty] | Ziton Conventional to Addressable Relay for link to | N° | 6 | 0 | 0
Main Fire Control Panel
[5 empty] | Evacuation Sign / 2 x Red Sounder Beacon and | N° | 6 | 0 | 0
2 x Alarm Bell
[5 empty] | 24 Volt 5 Amp Power Supply Units | N° | 6 | 0 | 0
[5 empty] | 8 Pin 24 v Relay and Base | N° | 12 | 0 | 0
[5 empty] | Extinguishant Release Test & Interface Unit | N° | 6 | 0 | 0
[5 empty] | Convetional Smoke Detector c/w Base | N° | 20 | 0 | 0
[5 empty] | PH 30 Fire Cable c/w 1.5m Sprage | m | 500 | 0 | 0
[5 empty] | 20mm Bosal Conduite installed per linear meter | m | 500 | 0 | 0
c/w Draw Boxes, Tee's, Bends etc.
FIRE DETECTION
[5 empty] | Current Fire Detection Installation is functional | Sum | 1 | 0 | 0
and in working condition. Provisional Allowance
is made for work should it be required.
FM200 MODULAR GAS SYSTEM (COMPLETE)
[5 empty] | 45l Modular FM200 Cylinder complete with | N° | 24 | 0 | 0
Nozzle, Actuator / Solinoid Valve, Brackets etc.
(Dual Modular - Duty and Standby)
[5 empty] | TOTAL- SECTION 5 - BILL NO.1 - FIRE DETECTION INSTALLATION |  |  |  | 0
SECTION 5
BUILDING, CIVIL AND FIRE WORKS
BILL NO. 2
MISCELLANEOUS OTHER ITEMS
[5 empty] | Operating and Maintenance Manuals (4 Off) | Item | 4 | 0 | 0
[5 empty] | 1 x Years Maintenance and Guarantee | Item | 1 | 0 | 0
[5 empty] | Commissioning | Item | 1 | 0 | 0
[5 empty] | A3 Frame for Block Diagrams | Item | 23 | 0 | 0
[5 empty] | A1 Frame for Block Diagrams - Control Room | Item | 1 | 0 | 0
[5 empty] | Log book Holder & Log Book | Item | 23 | 0 | 0
[5 empty] | Room Integrity Testing | Item | 23 | 0 | 0
[5 empty] | Pressure Venting Provisional Amount | Item | 1 | 0 | 0
[5 empty] | Any other items required not detailed in BOQ | Item | 1 | 0 | 0
or Spesifiactions required to deliver a full working
system as per relevant National Standards
[5 empty] | TOTAL- SECTION 5 - BILL NO.2 - MISCELLANEOUS |  |  |  | 0
5 | 1 | 52 |  |  | SECTION NO. 6
5 | 1 | 52 |  |  | BUILDING, CIVIL AND FIRE WORKS
5 | 1 | 52 |  |  | BILL NO.1
5 | 1 | 52 |  |  | PROVISIONAL SUMS - SPECIALIST ITEMS
5 | 1 | 52 |  |  | STEEL CANOPY | H3
5 | 1 | 52 |  |  | Steel Canopy | H4
5 | 1 | 52 | 1 |  | Provide the sum of R 500 000,00 (Five Hundred Thousand rand) for the erection of Steel Canopy by Specialists | Item | 1 | 0 | 0
5 | 1 | 52 | 2 |  | Allow for giving every facility to Specialists as described | Item | 1 | 0 | 0
5 | 1 | 52 | 3 |  | Allow for profit on above if required | Item | 1 | 0 | 0
5 | 1 |  |  |  | TOTAL- SECTION 6 - BILL NO.1 - STEEL CANOPY |  |  |  | 0
5 | 2 | 53 |  |  | SECTION NO.6
5 | 2 | 53 |  |  | BUILDING, CIVIL AND FIRE WORKS
5 | 2 | 53 |  |  | BILL NO.2
5 | 2 | 53 |  |  | PROVISIONAL SUMS - SPECIALIST ITEMS
5 | 2 | 53 |  |  | SIGNS COST ALLOWANCE
5 | 2 | 53 |  |  | Signage Cost Allowance
5 | 2 | 53 | 1 |  | Allow for the sum of R 75, 000,00 ( Seventy Five Thousand Rands) for the supply and installation of signage. | SUM | 1 | 0 | 0
5 | 2 | 53 | 2 |  | Allow profit for the supply and installation of floor signage | Item | 1 | 0 | 0
5 | 2 | 53 | 3 |  | Allow attendance for the supply and installation of the floor signage | Item | 1 | 0 | 0
5 | 2 |  |  |  | TOTAL- SECTION 6 - BILL NO.1 - STEEL CANOPY |  |  |  | 0
6 | 1 | 55 |  |  | SECTION NO.7
6 | 1 | 55 |  |  | BUILDING, CIVIL AND FIRE WORKS
6 | 1 | 55 |  |  | BILL NO.1
6 | 1 | 55 |  |  | CONTIGENCIES
6 | 1 | 55 |  |  | Contigencies
6 | 1 | 55 | 1 |  | Allow Contigencies for the sum of R 450 000.00 (Four Hundred And Fifty Thousands Rands) | SUM | 1 | 0 | 0
[5 empty] | TOTAL- SECTION 7 - BILL NO.1 - CONTINGENCIES |  |  |  | 0
6 | 1
7 | 1 | 56 | 1 |  | PRELIMINARIES AND GENERAL - SECTION 1 |  |  |  | 0
7 | 1 | 56 | 2 |  | BUILDING, CIVIL AND FIRE WORKS - SECTION 2 ( K1 Floor ) |  |  |  | 0
7 | 1 | 56 | 3 |  | BUILDING, CIVIL AND FIRE WORKS - SECTION 3 ( K2 Floor ) |  |  |  | 0
7 | 1 | 56 | 4 |  | BUILDING, CIVIL AND FIRE WORKS - SECTION 4 ( External - Generator room ) |  |  |  | 0
|  |  | 5 |  | BUILDING, CIVIL AND FIRE WORKS - SECTION 5 |  |  |  | 0
7 | 1 | 56 | 5 |  | PROVISIONAL SUMS - SECTION 6 |  |  |  | 0
7 | 1 | 56 | 6 |  | CONTIGENCIES - SECTION 7 |  |  |  | 0
7 | 1 | 56 |  |  | TOTAL BID PRICE (VAT EXCL.) |  |  |  | 0
7 | 1 | 56 |  |  | Add: Value Added Tax at 15% |  |  |  | 0
TOTAL ITEMS | 441 | MSD ITEMS |  | 5874.00 | TOTAL BID PRICE (VAT.NCL |  |  |  | 0
END | ASCII